## PTC Calculator
Pulse Tool Calculation Calculator
This tool is for calculating the Panasonic transducer Pulse Tool Compensation setting.
1. Setup the transducer for use with a discontinous drive tool. 2. Pressing the "Enter" button after each entry will automatically update the new pulse tool compensation setting. 3. Conduct a rundown and enter the readings from the transducer into the 1st Rundown "Transducer Reading" cell. 4. Audit the fastener in the tightening direction and enter the reading into the 1st Rundown "Static Audit Reading" cell. 5. Continue conducting rundowns until you have all 3 rundowns completed. 6. Enter the current Pulse Tool Compensation Setting into the cell, press "Enter" and the formula below will automatically update with the New Pulse Tool Compensation Setting. 7. Repeat the process in the next Test column until the Audit Wrench & Transducer readings are within 5% of each other.
|  | Test 1 |  | Test 2 |  | Test 3
|  | Transducer Reading | Static Audit Reading | Transducer Reading | Static Audit Reading | Transducer Reading | Static Audit Reading
1st Rundown
2nd Rundown
3rd Rundown
| Average Torque Readings | 0 | 0 | 0 | 0 | 0 | 0
Variation %
| Current Pulse Tool Compensation | 100
New Pulse Tool Compensation

## High Low Limit Calculator
Automatically Calculate High/Low Limits
| Target Torque | 10
| Tolerance % | 20%
| High Limit | 12
| Low Limit | 8

## PTC Formula V1 (hidden)
Pulse Tool Calculation Formula
Setup the transducer for use with a discontinous drive tool. Conduct a rundown and enter the readings from the transducer into the "Internal Torque Reading" cell. Audit the fastener in the tightening direction and enter the reading into the "External Torque Reading". Enter the current Pulse Tool Compensation Setting into the cell and formula below will automatically provide the New Pulse Tool Compensation Setting.
| Internal Torque Reading (Transducer) | 25
| External Torque Reading (Audit | 50
| Pulse Tool Compensation Setting | 0
| New Pulse Tool Compensation Setting | 100

## PTC Formula V2 (hidden)
Pulse Tool Calculation Formula
Setup the transducer for use with a discontinous drive tool. Conduct a rundown and enter the readings from the transducer into the "Internal Torque Reading" cell. Audit the fastener in the tightening direction and enter the reading into the "External Torque Reading". Enter the current Pulse Tool Compensation Setting into the cell and formula below will automatically provide the New Pulse Tool Compensation Setting.
| External Torque Reading (Audit) | 50
| Internal Torque Reading (Transducer) | 25
| Pulse Tool Compensation Setting | 0
| New Pulse Tool Compensation Setting | 100

## PTC Formula Engineering (hidden)
External | 25 | 0 | / | 100 | = | 1 | Convert PTC Into A Percentage
Internal | 50 | 50 | / | 1 | = | 50 | Calculate The Actual Internal Number
Pulse Tool Compensation | 0 | 25 | / | 50 | = | 0.5 | Divide External by Actual Internal Number
|  | 0.5 | - | 1 | = | -50 | Convert Back Into Percentage For New Number
New Pulse Tool Compensation | -50
Total Math Equation | -50
Copied Equation | -50
If Statement for a negative number | 50