## Intro
Cost Saving Calculator For Panasonic Cordless Tools
Panasonic dedicates themselves to engineering energy efficient products to assist manufacturers lower their energy consumption and reduce their CO₂ Emissions. This cost savings calculator was created to help manufactures better understand the high cost of using compressed air tools vs cordless tools. The calculator will provide you with an approximate cost per tool for energy cost, compressed air leaks, potential savings using cordless power tools, initial tool costs savings and potential reduced CO₂ Emissions.
Select your control type below to start using the cost savings calculator. Enter data specific to your application into the boxes, as you enter the data, the calculation will automatically update. If you are unsure which compressor to select, choose Modulation since it is the most common type of compressor controls.
To learn about additional cost savings from using Panasonic Assembly Tools please visit us on the web or contact us via email.
www.panasonic.com/assemblytools
assemblytools@us.panasonic.com
Additional Resources
US DOE Compressed Air site: http://www1.eere.energy.gov/industry/bestpractices/compressed_air.html Compressed Air Challenge: http://www.compressedairchallenge.org/
Modulation
VSD
Load / Unload

## Cost Savings Calc w MODULTN AC
Enter data specific to your application into the boxes, as you enter the data, the calculation will automatically update.
|  | 16 | Number of Hours Worked Per Day
|  | 250 | Number of Days Worked Per Year
|  | 2 | Total Time to Run Fastener (sec/screw)
|  | 4 | Number of Fasteners Per Part
|  | 60 | Number of Parts Per Hour
|  | 18.6 | CFM Required to Run Air Tool
|  | 0.08 | Electrical Cost (kwh) (U.S. Average $.08)
|  | 787 | Number of Fasteners Per Charge (Estimated ave. (4A-1200,5A/P/Q-800,6J/P-500,1J/P-787)
|  | 2741.5 | Total Price of Air Tool (Include Install Labor, FRL, Hose & Fittings(Only Needed for ROI Portion))
|  | 1128.86 | Total Price of Battery Tool (Include Battery & Charger(Only Needed for ROI Portion))
| Annual Energy Cost for Air Tool* |  |  | -583.0204
| Annual Potential Compressed Air Leak Energy Cost (Ave 20% CAC) |  |  | -246.3467
| Total Annual Energy Cost for Air Tool |  |  | -829.3671
| Total Annual Energy Cost for Cordless Tool** |  |  | -15.0479
| Total Potential Annual Energy Savings Using Panasonic Cordless Tools |  |  | 814.3192
| Number of Tools to be Converted from Air Tools to Cordless Tools |  |  | 20
| Total Potential Annually Energy Savings |  |  | 16286.385
| Initial Cost Savings by Purchasing Panasonic Cordless Tools |  |  | 32252.8
| Total First Year Potential Cost Savings with Panasonic Cordless Tools |  |  | 48539.185
| Number of Tools Saving CO₂ Emissions |  |  | 20
| Total Potential CO₂ Emissions Reduction Per Year w Leaks |  |  | 133 Tons
* Compressed air calculations are based on a prefectly sized Modulation air compressor per tool cfm (C19), running hours (C4) to calculate energy costs and leak savings (not 24/7/365). Fastening - 100% power, Standby - 70% for 20 sec then drops to 20%. ** The calculation is based on the charger being plugged in 24/7/365.
Cost Savings Calculator for Panasonic Cordless Tools Compare the energy costs of running air tools vs cordless tools.
Annual Cost
Annual Cost Savings for Converting Air Tools to Panasonic Cordless Tools
Annual Reduction in CO₂ Emissions Converting Air Tools to Panasonic Cordless Tools
Energy
Savings
1st Year Savings
C0₂ Savings

## Cost Savings Calc w LOAD-UN AC
Enter data specific to your application into the boxes, as you enter the data, the calculation will automatically update.
|  | 16 | Number of Hours Worked Per Day
|  | 250 | Number of Days Worked Per Year
|  | 2 | Total Time to Run Fastener (sec/screw)
|  | 4 | Number of Fasteners Per Part
|  | 60 | Number of Parts Per Hour
|  | 18.6 | CFM Required to Run Air Tool
|  | 0.08 | Electrical Cost (kwh) (U.S. Average $.08)
|  | 787 | Number of Fasteners Per Charge (Estimated ave. (4A-1200,5A/P/Q-800,6J/P-500,1J/P-787)
|  | 2741.5 | Total Price of Air Tool (Include Install Labor, FRL, Hose & Fittings(Only Needed for ROI Portion))
|  | 1128.86 | Total Price of Battery Tool (Include Battery & Charger(Only Needed for ROI Portion))
| Annual Energy Cost for Air Tool* |  |  | -583.0204
| Annual Potential Compressed Air Leak Energy Cost (Ave 20% CAC) |  |  | -246.3467
| Total Annual Energy Cost for Air Tool |  |  | -829.3671
| Total Annual Energy Cost for Cordless Tool** |  |  | -15.0479
| Total Potential Annual Energy Savings Using Panasonic Cordless Tools |  |  | 814.3192
| Number of Tools to be Converted from Air Tools to Cordless Tools |  |  | 20
| Total Potential Annually Energy Savings |  |  | 16286.385
| Initial Cost Savings by Purchasing Panasonic Cordless Tools |  |  | 32252.8
| Total First Year Potential Cost Savings with Panasonic Cordless Tools |  |  | 48539.185
| Number of Tools Saving CO₂ Emissions |  |  | 20
| Total Potential CO₂ Emissions Reduction Per Year w Leaks |  |  | 133 Tons
* Compressed air calculations are based on a prefectly sized Load/Unload air compressor per tool cfm (C19), running hours (C4) to calculate energy costs and leak savings (not 24/7/365). Fastening - 100% power, Standby - 70% for 20 sec then drops to 20%. ** The calculation is based on the charger being plugged in 24/7/365.
Cost Savings Calculator for Panasonic Cordless Tools Compare the energy costs of running air tools vs cordless tools.
Annual Cost
Annual Cost Savings for Converting Air Tools to Panasonic Cordless Tools
Annual Reduction in CO₂ Emissions Converting Air Tools to Panasonic Cordless Tools
Energy
Savings
1st Year Savings
C0₂ Savings

## Cost Savings w VSD AC
Enter data specific to your application into the boxes, as you enter the data, the calculation will automatically update.
|  | 16 | Number of Hours Worked Per Day
|  | 250 | Number of Days Worked Per Year
|  | 2 | Total Time to Run Fastener (sec/screw)
|  | 4 | Number of Fasteners Per Part
|  | 60 | Number of Parts Per Hour
|  | 18.6 | CFM Required to Run Air Tool
|  | 0.08 | Electrical Cost (kwh) (U.S. Average $.08)
|  | 787 | Number of Fasteners Per Charge (Estimated ave. (4A-1200,5A/P/Q-800,6J/P-500,1J/P-787)
|  | 2741.5 | Total Price of Air Tool (Include Install Labor, FRL, Hose & Fittings(Only Needed for ROI Portion))
|  | 1128.86 | Total Price of Battery Tool (Include Battery & Charger(Only Needed for ROI Portion))
| Annual Energy Cost for Air Tool* |  |  | -324.3564
| Annual Potential Compressed Air Leak Energy Cost (Ave 20% CAC) |  |  | -246.3467
| Total Annual Energy Cost for Air Tool |  |  | -570.7031
| Total Annual Energy Cost for Cordless Tool** |  |  | -15.0479
| Total Potential Annual Energy Savings Using Panasonic Cordless Tools |  |  | 555.6552
| Number of Tools to be Converted from Air Tools to Cordless Tools |  |  | 20
| Total Potential Annually Energy Savings |  |  | 11113.105
| Initial Cost Savings by Purchasing Panasonic Cordless Tools |  |  | 32252.8
| Total First Year Potential Cost Savings with Panasonic Cordless Tools |  |  | 43365.905
| Number of Tools Saving CO₂ Emissions |  |  | 20
| Total Potential CO₂ Emissions Reduction Per Year w Leaks |  |  | 93 Tons
* Compressed air calculations are based on a prefectly sized VSD air compressor per tool cfm (C19), running hours (C4) to calculate energy costs and leak savings (not 24/7/365). Fastening - 100% power, Standby - 70% for 2 sec then drops to 20%. ** The calculation is based on the charger being plugged in 24/7/365.
Cost Savings Calculator for Panasonic Cordless Tools Compare the energy costs of running air tools vs cordless tools.
Annual Cost
Annual Cost Savings for Converting Air Tools to Panasonic Cordless Tools
Annual Reduction in CO₂ Emissions Converting Air Tools to Panasonic Cordless Tools
Energy
Savings
1st Year Savings
C0₂ Savings

## Updated Quick Worksheet w R (2 (hidden)
By entering data into the boxes below, the speadsheet will automatically calculate your Energy Cost and Energy Savings.
|  | 16 | Number of Hours Worked Per Day
|  | 250 | Number of Days Worked Per Year
|  | 2 | Total Time to Run Fastener (sec/screw) |  | If Statement
|  | 2 | Number of Fasteners Per Part |  | IF((C34)<=0,0,IF(C34>0,
|  | 60 | Number of Parts Per Hour |  | Fstnr Runtime/Min * Kw Req. * $/min * #Fstnr/Day * #Day/Yr
|  | 18.6 | CFM Required to Run Air Tool |  | ((C10/60)*(C19/4/0.9*0.745)*(C22/60)*(C4*C13*C16)*C7)
|  | 0.08 | Electrical Cost (kwh) (U.S. Average $.08) |  | Standby Kw Req * (Hr/day - (Fstnr Runtime (sec)( #Fstnr/Day)/Min/Hr)) <Time>
|  | 900 | Number of Fasteners Per Charge (Estimated ave. for joint types (Hard - 1200, Medium - 900, Soft - 600)) |  | ((C19/4/0.9*0.745)*0.2)*((C4-(C10*(C4*C13*C16)/60/60))*0.7)
|  | 1910 | Total Price of Air Tool (Include Install Labor, FRL, Hose & Fittings(Only Needed for ROI Portion))
|  | 1000 | Total Price of Battery Tool (Include Battery & Charger(Only Needed for ROI Portion))
|  | 1 | Number of Tools to be Converted from Air Tools to Cordless Tools
| Total Yearly Energy Cost for Air Tool* |  |  | -517.328
| Total Yearly Energy Cost for Battery Tool** |  |  | -5.6545
| Yearly Electrical Savings by Using Panasonic Cordless Tools |  |  | 511.6735
| Total CO2 Emissions Reduction Per Year(tons) |  |  | 4.8008
| Total Potential Compressed Air Leak Savings (Ave 20% CAC) |  |  | 246.3467
| Total Potential Energy Savings |  |  | 758.0202
| Total CO2 Emissions Reduction Per Year w Leaks (tons) |  |  | 7.1128
| ROI if Puchasing Panasonic Cordless Tools Instead of Air Tools (yrs) |  |  | 0
| ROI if Replacing Working Air Tool (yrs) |  |  | 1.933
* Compressed air calculations are based on a prefectly sized air compressor per tool cfm (C20), running hours (C4) to calculate energy costs and leak savings (not 24/7/365). Fastening - 100% power, Standby - 70% for 20 sec then drops to 20%. ** The calculation is based on the charger being plugged in 24/7/365.
Energy Savings Calculator for Panasonic Cordless Tools Compare the energy costs of running air tools vs cordless tools.
Yearly Energy Costs
Yearly Energy Savings by Running Panasonic Cordless Tools
ROI (Return On Investment)